## excel_ps_view (16)
Model Code |  | LH24QBRBBGCXEN
Attribute |  | Value
Display | Diagonal Size | 23.8"
| Panel Type | ADS
| Resolution | 1,920 x 1,080
| Pixel Pitch (HxV) | 0.2745 x 0.2745 mm
| Brightness (Typ) | 250 nit
| Contrast Ratio | 1,000:1
| Viewing Angle (H/V) | 178/178
| Response Time (ms) | 14ms
| Color Gamut | 72% %
| Glass Haze | 25% %
| H-Scanning Frequency | 48~ 75 Hz
| Maximum Pixel Frequency | 594MHz
| V-Scanning Frequency | 56 ~ 84.5kHz
| Contrast Ratio (Dynamic) | Mega
| Operation Time Support | 16/7
Connectivity | HDMI In | 1
| DP In | No
| DVI In | N/A
| Version of HDMI | 1.4
| Version of DP | No
| Version of HDCP | 2.2
| Tuner In | N/A
| USB | 1
| IR In | Yes
| HDBaseT In | N/A
| Audio In | No
| Audio Out | Stereo Mini Jack
| Video Out | N/A
| Power Out | N/A
| RS232 In | Yes
| RS232 Out | N/A
| RJ45 In | Yes
| RJ45 Out | N/A
| WiFi | Yes
| 3G Dongle | No
| Bluetooth | N/A
Power | Power Supply | AC100-240V 50/60Hz
| Power Consumption (Off Mode) | N/A
| Power Consumption (On Mode) | 38.5 W
| Power Consumption (Sleep Mode) | 0.5 W
Dimension | Set Dimension (WxHxD) | 547.9 x 334.4 x 31.8 mm
| Package Dimension (WxHxD) | 620 x 419 x 122 mm
Weight | Set Weight | 3.0 kg
| Package Weight | 4.1 kg
Operation Conditions | Temperature | 0 °C~ 40 °C ℃
| Humidity | 10 ~ 80%, non-condensing %
Mechanical Specification | VESA Mount | 100 x 100 mm
| Bezel Width | UD : 17.9 / LR : 9.4
| Frame Material | Non-Glossy
Optional Feature | Mount | No
| Stand | No
SoC | OS Version | Tizen 4.0
| Flash Memory Size | 8GB
Eco | Energy Efficiency Class | N/A
Certification and Compliance | EMC | Class B
| Safety | 60950-1, 62368-1