## excel_ps_view (27)
Model Code |  | LH65QETELGCXEN
Attribute |  | Value
Display | Diagonal Size | 65"
| Panel Type | 3 Bezel-less
| Resolution | 3,840 x 2,160
| Pixel Pitch (HxV) | 0.372(H) × 0.372(V) mm
| Brightness (Typical) | 300 cd/㎡
| Contrast Ratio | 1,200:1
| Viewing Angle (H/V) | 89
| Response Time (ms) | 8ms
| Color Gamut | 72% %
| Glass Haze | 2% %
| H-Scanning Frequency | 15 ~ 135KHz
| Maximum Pixel Frequency | 594MHz
| V-Scanning Frequency | 24 ~ 75hz
| Contrast Ratio (Dynamic) | Mega DCR
Connectivity | HDMI In | 2
| DP In | N/A
| DVI In | N/A
| Tuner In | N/A
| USB | 1
| Component In | N/A
| Composite In | N/A
| RGB In | N/A
| IR In | N/A
| HDBaseT In | N/A
| Audio In | N/A
| Audio Out | Stereo Mini Jack
| Video Out | N/A
| Power Out | N/A
| RS232 In | Stereo Mini Jack
| RS232 Out | N/A
| RJ45 In | Yes
| RJ45 Out | N/A
| WiFi | N/A
| 3G Dongle | No
| Bluetooth | N/A
Power | Power Supply | AC 100 - 240 V~ (+/- 10 %), 50/60 Hz
| Power Consumption (Off Mode) | N/A
| Power Consumption (On Mode) | 204 W
| Power Consumption (Sleep Mode) | 0.5 W
Dimension | Set Dimension (WxHxD) | 1449.4 x 830.3 x 59.9 mm
| Package Dimension (WxHxD) | 1606 x 963 x 184 mm
Weight | Set Weight | 21.2 kg
| Package Weight | 27.50 kg
Operation Conditions | Temperature | 0℃~ 40℃ ℃
| Humidity | 10 ~ 80%, non-condensing %
Mechanical Specification | VESA Mount | 400 x 300 mm
| Bezel Width | 3 Bezel-less
| Frame Material | Glossy
General Feature | External Memory Slot | N/A
Optional Feature | Mount | WMN4277SE
| Stand | N/A
Internal Player (MagicInfo) | MagicInfo Daisychain Videowall Support | No
Eco | Energy Efficiency Class | G
Certification and Compliance | EMC | Class B
| Safety | 60950-1