## excel_ps_view (29)
Model Code |  | LH85QETELGCXEN
Attribute |  | Value
Display | Diagonal Size | 85"
| Panel Type | VA
| Resolution | 3,840 x 2,160
| Pixel Pitch (HxV) | 0.4875 (H) x 0.4875(W) mm
| Brightness (Typ) | 300 nit
| Contrast Ratio | 4,000:1
| Viewing Angle (H/V) | 178/178
| Response Time (ms) | 8ms
| Color Gamut | 72% %
| Glass Haze | 2% %
| H-Scanning Frequency | 15 ~ 135kHz
| Maximum Pixel Frequency | 594MHz
| V-Scanning Frequency | 24 ~ 75Hz
| Contrast Ratio (Dynamic) | Mega
| Operation Time Support | 16/7
Connectivity | HDMI In | 2
| DP In | N/A
| DVI In | N/A
| Version of HDMI | 2
| Version of DP | No
| Version of HDCP | 2.2
| Tuner In | N/A
| USB | 1
| IR In | N/A
| HDBaseT In | N/A
| Audio In | N/A
| Audio Out | Stereo Mini Jack
| Video Out | N/A
| Power Out | N/A
| RS232 In | Stereo Mini Jack
| RS232 Out | N/A
| RJ45 In | Yes
| RJ45 Out | N/A
| WiFi | N/A
| 3G Dongle | No
| Bluetooth | N/A
Power | Power Supply | AC100-240V 50/60Hz
| Power Consumption (Off Mode) | N/A
| Power Consumption (On Mode) | 275 W
| Power Consumption (Sleep Mode) | 0.5 W
Dimension | Set Dimension (WxHxD) | 1900.9 x 1086.2 x 26.9 mm
| Package Dimension (WxHxD) | 2075 x 1237 x 220 mm
Weight | Set Weight | 41.5 kg
| Package Weight | 54.3 kg
Operation Conditions | Temperature | 0℃~ 40℃ ℃
| Humidity | 10 ~ 80%, non-condensing %
Mechanical Specification | VESA Mount | 600 x 400 mm
| Bezel Width | 3 Bezel-less
| Frame Material | Glossy
Optional Feature | Mount | WMN8200SG
| Stand | N/A
SoC | OS Version | Tizen 4.0
| Flash Memory Size | 8GB
Eco | Energy Efficiency Class | N/A
Certification and Compliance | EMC | Class B
| Safety | 60950-1, 62368-1