## excel_ps_view
Model Code |  | LH98QECELGCXEN
Attribute |  | Value
Display | Diagonal Size | 98"
| Panel Type | VA
| Resolution | 3,840 x 2,160
| Pixel Pitch (HxV) | 0.5622 x 0.5622 (mm)
| Brightness (Typ) | 450 nit
| Contrast Ratio | 5,000:1
| Viewing Angle (H/V) | 178/178
| Response Time (ms) | 8ms
| Color Gamut | DCI 93% (Typ.) %
| Glass Haze | 2% %
| H-Scanning Frequency | 30~81kHz
| Maximum Pixel Frequency | 594MHz
| V-Scanning Frequency | 48~75Hz
| Contrast Ratio (Dynamic) | Mega
| Operation Time Support | 16/7
Connectivity | HDMI In | 4
| DP In | No
| DVI In | N/A
| Version of HDMI | 2
| Version of DP | N/A
| Version of HDCP | 2.2
| Tuner In | N/A
| USB | 2
| IR In | No
| HDBaseT In | N/A
| Audio In | No
| Audio Out | N/A
| Video Out | N/A
| Power Out | N/A
| RS232 In | Yes
| RS232 Out | N/A
| RJ45 In | Yes
| RJ45 Out | N/A
| WiFi | Yes
| 3G Dongle | N/A
| Bluetooth | Yes
Power | Power Supply | AC100-240V 50/60Hz
| Power Consumption (Off Mode) | N/A
| Power Consumption (On Mode) | 275 W
| Power Consumption (Sleep Mode) | 0.5 W
Dimension | Set Dimension (WxHxD) | 2180.6 x 1243.9 x 48.4 mm
| Package Dimension (WxHxD) | 2379 x 1431 x 350 mm
Weight | Set Weight | 56.3 kg
| Package Weight | 87.8 kg
Operation Conditions | Temperature | 0℃~ 40℃ ℃
| Humidity | 10 ~ 80%, non-condensing %
Mechanical Specification | VESA Mount | 600 x 400 mm
| Bezel Width | 3 bezeless
| Frame Material | Non-Glossy
Optional Feature | Mount | N/A
| Stand | In box
SoC | OS Version | Tizen 6.5
| Flash Memory Size | 8GB
Eco | Energy Efficiency Class | N/A
Certification and Compliance | EMC | Class A
| Safety | 60950-1, 62368-1