## excel_ps_view (37)
Model Code |  | LH55QMCEBGCXEN
Attribute |  | Value
Display | Diagonal Size | 55"
| Panel Type | VA
| Resolution | 3,840 x 2,160
| Pixel Pitch (HxV) | 0.315x0.315mm
| Brightness (Typ) | 500 nit
| Contrast Ratio | 4,000:1
| Viewing Angle (H/V) | 178/178
| Response Time (ms) | 8ms
| Color Gamut | 72% (NTSC) %
| Glass Haze | 25% %
| H-Scanning Frequency | 30~81kHz
| Maximum Pixel Frequency | 594MHz
| V-Scanning Frequency | 48~75Hz
| Contrast Ratio (Dynamic) | Mega
| Operation Time Support | 24/7
Connectivity | HDMI In | 3
| DP In | 1
| DVI In | N/A
| Version of HDMI | 2
| Version of DP | 1.2
| Version of HDCP | 2.2
| Tuner In | N/A
| USB | 2
| IR In | Yes
| HDBaseT In | N/A
| Audio In | No
| Audio Out | Stereo Mini Jack
| Video Out | N/A
| Power Out | N/A
| RS232 In | Yes
| RS232 Out | Yes
| RJ45 In | Yes
| RJ45 Out | N/A
| WiFi | Yes
| 3G Dongle | N/A
| Bluetooth | Yes
Power | Power Supply | AC100-240V 50/60Hz
| Power Consumption (Off Mode) | N/A
| Power Consumption (On Mode) | 154 W
| Power Consumption (Sleep Mode) | 0.5 W
Dimension | Set Dimension (WxHxD) | 1237.9 x 708.8 x 28.5 mm
| Package Dimension (WxHxD) | 1403 x 835 x 148 mm
Weight | Set Weight | 15.7 kg
| Package Weight | 19.9 kg
Operation Conditions | Temperature | 0℃~ 40℃ ℃
| Humidity | 10 ~ 80%, non-condensing %
Mechanical Specification | VESA Mount | 200 x 200 mm
| Bezel Width | 11.5mm (even)
| Frame Material | Non-Glossy
Optional Feature | Mount | WMN-B50SC
| Stand | STN-L4355C
SoC | OS Version | Tizen 7.0
| Flash Memory Size | 16GB
Eco | Energy Efficiency Class | G
Certification and Compliance | EMC | Class B
| Safety | 60950-1, 62368-1